## Sheet1
Step angle	1.8	°
Gear ratio	27
Screw pitch	0.24	mm/rev
Lever ratio	16

Tip step size	2.77777777777778	nm/step